## ElephantR9
#	Reference	Qty	Value	Footprint	Digikey Part
1	BT1	1	9v Battery	Connector_JST:JST_PH_B2B-PH-K_1x02_P2.00mm_Vertical	https://www.digikey.com/en/products/detail/keystone-electronics/232/303804
2	BT2	1	Coin Cell	Battery:BatteryHolder_Keystone_1057_1x2032	https://www.digikey.com/en/products/detail/keystone-electronics/1057TR/4692903
3	C1, C2, C4, C14	4	1uF	Capacitor_SMD:C_0603_1608Metric	https://www.digikey.com/en/products/detail/samsung-electro-mechanics/CL10A105KA8NNNC/3886760
4	C3	1	100u	Library:Capacitor SMD 2917 (7343 Metric)	https://www.digikey.com/en/products/detail/kyocera-avx/TCJY107M016R0050/5001463
5	C5, C6, C7, C11	4	470pF	Capacitor_SMD:C_0201_0603Metric	https://www.digikey.com/en/products/detail/murata-electronics/GRM033R71C471KA01D/2543516
6	C8, C9	2	2pF	Capacitor_SMD:C_0201_0603Metric	https://www.digikey.com/en/products/detail/murata-electronics/GRM0335C1H2R0BA01D/4358709
7	C10	1	4.7uF,<1Ω	paul:1411 (3528 Metric)	https://www.digikey.com/en/products/detail/vishay-sprague/TR3B475K035C0700/2259924
8	C12, C13	2	4pF	Capacitor_SMD:C_0201_0603Metric	https://www.digikey.com/en/products/detail/murata-electronics/GRM0335C1E4R0CA01D/4358231
9	C15	1	10nF	Capacitor_SMD:C_0201_0603Metric	https://www.digikey.com/en/products/detail/murata-electronics/GRM033R71A103KA01D/702460
10	C16, C18	2	100nF	Capacitor_SMD:C_0201_0603Metric	https://www.digikey.com/en/products/detail/murata-electronics/GRM033R61A104ME15D/2175191
11	C17	1	4.7uF	Capacitor_SMD:C_0603_1608Metric	https://www.digikey.com/en/products/detail/samsung-electro-mechanics/CL10A475KP8NNNC/3886702
12	D3	1	LED	LED_SMD:LED_0603_1608Metric	https://www.digikey.com/en/products/detail/creeled-inc/XQEGRN-H2-0000-000000B01/5423124
13	FB1, FB2, FB3, FB4	4	FerriteBead_Small	Inductor_SMD:L_0402_1005Metric	https://www.digikey.com/en/products/detail/laird-signal-integrity-products/MI0402K121R-10/4765745?s=N4IgjCBcoGwJxVAYygMwIYBsDOBTANCAPZQDaIALAAxwDMdIAuoQA4AuUIAymwE4CWAOwDmIAL6EwcAEy1EIFJAw4CxMuBgB2AKxwKTVh0jc%2BQ0RPBwAHAmgK0WPIRKRyVJhYC0%2Bu4uVO1VxA6MAoIRi9peUU%2BAFdVF3JtD0JPW2QoOIT1cLE8oA
14	H1, H2, H3, H4	4	MountingHole	MountingHole:MountingHole_2.7mm_M2.5	N/A
15	J1	1	Conn_01x04_Pin	Connector_JST:JST_PH_B4B-PH-K_1x04_P2.00mm_Vertical	N/A
16	J2	1	Conn_01x05_Pin	Connector_JST:JST_PH_B5B-PH-K_1x05_P2.00mm_Vertical	N/A
17	L1	1	2.2uH	Inductor_SMD:L_Bourns-SRN8040_8x8.15mm	https://www.digikey.com/en/products/detail/bourns-inc/SRN8040-2R2Y/2756130
18	LS1, LS2	2	Speaker	Connector_JST:JST_PH_B2B-PH-K_1x02_P2.00mm_Vertical	https://www.digikey.com/en/products/detail/pui-audio-inc/AS04008CO-WR-R/1745536
19	R1	1	10k	Resistor_SMD:R_0603_1608Metric	https://www.digikey.com/en/products/detail/yageo/RC0603FR-0710KL/726880
20	R2	1	500Ω	paul:TC42 – 2 mm SMD Trimpot - Bournes	https://www.digikey.com/en/products/detail/bourns-inc/TC42X-2-501E/3722204?s=N4IgjCBcoEwCxVAYygMwIYBsDOBTANCAPZQDaIcYAzABxUAMIAuoQA4AuUIAyuwE4BLAHYBzEAF9CcAGyIQKSBhwFiZEAHZ6VMDHXM2nSD37CxkkNICcchUryESkcnHqWqb-SA5deg0RMIwSxpraHk0LHtVJxBGJnMYehoAVhsI5Qc1ZPp6AAIAeQALAFtsT28jAFUhAXZ81ABZXHRsAFc%2BXACQAFoIMNtIlUdyMDAaZnNumDTIflahrInCbtDkKDmFmIh48XEgA
21	R4	1	2.4kΩ	Resistor_SMD:R_0603_1608Metric	https://www.digikey.com/en/products/detail/yageo/RC0603FR-072K4L/727023
22	R7	1	330 Ω	Resistor_SMD:R_0603_1608Metric	https://www.digikey.com/en/products/detail/yageo/RC0603JR-07330RL/726769
23	R8	1	17.8k	Resistor_SMD:R_0603_1608Metric	https://www.digikey.com/en/products/detail/yageo/RC0603FR-0717K8L/726983
24	SW1	1	SW_TILT	Connector_PinHeader_2.54mm:PinHeader_1x02_P2.54mm_Vertical	N/A
25	TP1	1	3v3	TestPoint:TestPoint_Pad_D1.0mm	N/A
26	TP2	1	GND	TestPoint:TestPoint_Pad_D1.0mm	N/A
27	U1	1	LT8640	paul:LT8640	https://www.digikey.com/en/products/detail/analog-devices-inc/LT8640AJUDCM-3-3-PBF/17952220
28	U3	1	SSM2518	Package_DFN_QFN:QFN-20-1EP_4x4mm_P0.5mm_EP2.5x2.5mm	https://www.digikey.com/en/products/detail/analog-devices-inc/SSM2518CPZ-R7/3043350
29	U4	1	M95M04	Package_SO:TSSOP-8_4.4x3mm_P0.65mm	https://www.digikey.com/en/products/detail/stmicroelectronics/M95M04-DRDW6TP/11482497
30	U5	1	STM32F401CCUx	Package_DFN_QFN:QFN-48-1EP_7x7mm_P0.5mm_EP5.6x5.6mm	https://www.digikey.com/en/products/detail/stmicroelectronics/STM32F401CCU6/4755971
31	Y1	1	32.768kHz, 6pF, 50kΩ	Crystal:Crystal_SMD_Abracon_ABS25-4Pin_8.0x3.8mm	https://www.digikey.com/en/products/detail/ecs-inc/ECS-327-6-17X-C-TR/5875555
32	Y2	1	16MHz, 7pF, 60Ω	Crystal:Crystal_SMD_3225-4Pin_3.2x2.5mm	https://www.digikey.com/en/products/detail/ecs-inc/ECS-160-7-33B2-CKM-TR3/18108759